## YAN Cal
Typical Nitrogen Requirements of Different Yeasts
YAN Nutrient Addition CALCULATOR Created by Clem Joyce - 2021 Version | [11 empty] | Yeast Variety | Alcohol % Tolerance | * | Temperature Range F | Fermentation Speed | Yeast Nitrogen Requirements | Suggested Multiplier Index
YAN is a small part of the total fermentation process. Also consider initial sugar, temperature, oxygen, and turbity. | [11 empty] | UVA 43 | 18+ | YESO | 55 - 95 | Fast | Low | 0.75
Excellent Article on Yeast Nutrients at https://www.vawa.net/winemaking-articles/Lallemand%20Yeast%20Nutrition.pdf | [11 empty] | 71-B | 14 | YESO | 59 - 58 | Mod | Low | 0.75
[12 empty] | EC 1118 | 18 |  | 50 - 86 | Fast | Low | 1
Calculate YAN Addition Requirement | [11 empty] | K1 (V1116) | 18 |  | 50 - 95 | Fast | Low | 1
See additional notes below step 9. | [11 empty] | Cross Evolution | 15 | YESO | 57 - 68 | Mod | Low | 1.1
Minimum total YAN required for 21 Brix alcoholic ferment is 158 -260mg Nitrogen /L depending on yeast used. | [11 empty] | Rubino Extra | 17+ |  | 60 - 90 | Fast | Low | 1.1
Complete all Steps 1 - 8, directions in Red, adjust numbers in red boxes. Read results in Step 9. | [11 empty] | Rhone 4600 | 15 | YESO | 59 - 82 | Mod | Low | 1.1
Step 1. | [6 empty] | Enter one YAN Target based on Brix/SG |  |  |  |  | X-Thiol | 15 |  | 55 - 72 | Fast | Low | 1.1
| Target YAN Based on Brix and yeast demand | [5 empty] | For Yeast needs |  |  |  |  | QA 23 | 16 | YESO | 59 - 90 | Fast | Low | 1.1
Pot Alc % | BRIX | S.G. | YAN Target |  |  |  | Remove existing examples |  |  |  |  | DV 10 | 18 |  | 50 - 95 | Fast | Low | 1.1
|  | Yeast Nitrogen Needs | Low | Med | High | [6 empty] | D-47 | 14 | YESO | 59 - 68 | Mod | Low | 1.1
12.2 | Brix 21 210g/L | 1.087 | 158 | 190 | 260 | [6 empty] | D-21 | 16 |  | 59 - 90 | Mod | Medium | 1.2
12.9 | Brix 22 220g/L | 1.092 | 165 | 200 | 275 | [6 empty] | D-80 | 16 |  | 59 - 82 | Mod | Medium | 1.2
13.5 | Brix 23 230g/L | 1.096 | 173 | 210 | 288 | [6 empty] | D-254 | 16 | YESO | 54 - 82 | Mod | Medium | 1.2
14.1 | Brix 24 240g/L | 1.101 | 180 | 220 | 300 | [6 empty] | Melody | 17 |  | 50 - 90 | Mod | Medium | 1.2
14.7 | Brix 25 250g/L | 1.106 | 188 | 230 | 312 | [6 empty] | Syrah | 16 | YESO | 59 - 90 | Mod | Medium | 1.2
15.4 | Brix 26 260g/L | 1.11 | 195 | 240 | 325 | [6 empty] | RP15 | 17 | YESO | 68 - 86 | Mod | Medium | 1.2
16.1 | Brix 27 270g/L | 1.115 | 205 | 250 | 340 | [6 empty] | Tango Malbec | 16 | YESO | 59 - 80 | Mod | Medium | 1.2
[12 empty] | R-HST | 15 |  | 50 -86 | Mod | Medium | 1.2
Step 2 | Enter Must Inital YAN |  | (*Enter Minimum 100 for reds) |  |  | Less | [5 empty] | RC 212 | 16 |  | 68 - 90 | Mod | Medium | 1.2
[5 empty] | TOTAL YAN ADDITION NEEDED |  | 0 | mgN/L |  |  |  | ICV GRE | 15 | YESO | 59 - 82 | Mod | High | 1.4
NOTE: My studies have shown that red must fermentations of 4 or more days can contribute 100 -200 mgN/L more nitrogen | [11 empty] | BA11 | 16 | YESO | 50 - 77 | Mod | High | 1.4
| than the initial test results. | [10 empty] | CY-3079 | 15 | YESO | 59 - 80 | Mod | High | 1.4
| Cold soaking white and rose grape musts for one to two days can increase nitrogen YAN by 100 -150mg/L | [10 empty] | BM-45 | 16 |  | 59 - 86 | Mod | High | 1.4
[12 empty] | L2056 | 16 |  | 59 - 82 | Mod | High | 1.4
Step 3 | [11 empty] | L2226 | 17 |  | 59 - 82 | Fast | High | 1.4
Enter Yeast Multiplier Index for yeast strain from Chart .75 - 1.4 | [9 empty] | Chart ---> |  | W-15 | 16 |  | 50 - 81 | Mod | High | 1.4
| If YAN addition is greater than 150mg/L, suggest using a yeast with a lower nitrogen requirement. | [10 empty] | * Strongly suggest using a YESO developed yeast. They produce less VA and H2S.
Step 4 | Important
Enter Must Volume litres |  |  | Litres |  |  |  | 0 | hL Volume
Must Volume can be estimated at approx 25 -30 L per 100 lbs of grapes
| Red grape weight Lbs |  |  |  | Litres |  | 0 | 30 L/h#
| White grape weight Lbs |  |  |  | Litres |  | 0 | 25L/h#
Calculate Nutrients in steps 5 to 8 | [8 empty] | Nutrient Additions | [6 empty] | Historical YAN Results by Vineyard
Organic nitrogen products have shown to be far more beneficial than any product | [7 empty] | Dose | Volume | Total wt For | [7 empty] | 06 -'09 | 10 | 11 | 12 | 13 | 14 | 15 | 16 | 17 | 18 | 19 | 20
containing DAP. Use of Fermaid-K and DAP only at 1/3 sugar depletion if needed. | [7 empty] | Rate |  | Volume |  | Adddition Timing |  |  |  | Dineen | Cab Fr | 128 | 10: 224; 12: 117; 13: 201
[11 empty] | View addition timing in Scott Lab Fermentation Handbook |  |  |  |  | Yakima | Cab Sauv | 184 | 12: 151; 13: 201; 14: 156; 20: 123
Step 5 | [7 empty] | g/hL | hL | grams | [6 empty] | Syrah | 156 | 10: 207
If Using Go-Ferm or Go-Ferm Protect Evolution at Dose Rate | [6 empty] | *YAN | [8 empty] | Kiona | Viognier |  | 10: 67; 17: 65
Enter theoretical YAN supplied for dose rate 1.25 x yeast weight | [10 empty] | Strongly suggest using Go-Ferm Protect Evolution |  |  |  |  | Yakima | Riesling | 60 | 12: 78; 14: 48
30 g/hL = 10 yan, Enter Theoretical YAN 30 | [7 empty] | 0 | 0 | 0 | At yeast hydration | [5 empty] | Sangiovese |  | 14: 50
[17 empty] | Cab sauv |  | 14: 50
Step 6 | [16 empty] | Cab Fr |  | 12: 67; 14: 50
Enter desired theoretical *YAN in column from Fermaid O | [16 empty] | Carmenere |  | 14: 50
and/or Stimula Nutrients and/or Fermaid-K | [16 empty] | Petit Verdot |  | 14: 50
To achieve needed YAN | [6 empty] | Enter | [8 empty] | Meek | Cab Fr | 226
[7 empty] | Desired | [8 empty] | Yakima | Cab Sauv | 173 | 13: 235; 14: 224
Stimula Sauvignon Blanc |  |  | Average |  |  |  | Average | [9 empty] | Merlot | 117 | 10: 95; 11: 50; 12: 110; 13: 190
Stimula Chardonnay |  |  | Theoretical |  |  |  | Theoretical | [9 empty] | Petit Verdot | 134
Fermaid-O at g/hL Dose Rate |  |  | YAN |  |  |  | YAN | [9 empty] | Malbec | 90 | 12: 108; 13: 100; 14: 95
10 g/hL = 4 yan, Theoretical 16 - 24 |  |  | 20 | [13 empty] | Syrah | 126 | 10: 114; 11: 173; 12: 134; 14: 145
20 g/hL = 8 yan, Theoretical 32 - 48 |  |  | 40 | Fermaid-O |  |  |  | 0 | 0 | 0 | Add at Start of Ferment to 1/3rd Sugar Depletion | [5 empty] | Grenache | 252 | 12: 112; 13: 251
30 g/hL = 12 yan, Theoretical 48 - 72 |  |  | 60 | Stimula Sauv Bl |  |  |  | 0 | 0 | 0 | Add at 2-3 Brix drop |  |  |  |  | Sheridan | Cab Fr | 120
40 g/hL = 16 yan , Theoretical 64 - 96 |  |  | 80 | Stimula Chardonnay |  |  |  | 0 | 0 | 0 | Add at 1/3rd Sugar Depletion |  |  |  |  | Yakima | Cab Sauv |  | 10: 263; 11: 234; 13: 263
50 g/hL = 20 yan, Theoretical 80 - 120 |  |  | 100 | [13 empty] | Merlot |  | 11: 23; 13: 212
[17 empty] | Syrah | 213 | 12: 90; 13: 213
Using Fermaid-K at Dose Rate |  |  | YAN |  | Enter | [10 empty] | Spenker
25g/hL = 25 yan |  |  | 25 |  | Desired | > |  | 0 | 0 | 0 | Add at 1/4 to 1/3rd of Ferment |  |  |  |  | Lodi.ca | Zin |  | 10: 308
50g/hL = 50 yan |  |  | 50 |  | YAN
[5 empty] | Total YAN Addition from Go-Ferm, F-O, Stimula and F-K |  | 0 | [8 empty] | G.Duncan Vin | Chardonnay |  | 15: 140; 16: 300; 17: 308; 18: 252
[5 empty] | Less total YAN addition needed |  | 0 | [8 empty] | Naramata, BC | Merlot |  | 16: 162; 17: 151; 18: 364
[5 empty] | Additional Yan required |  | 0 | [8 empty] | J Rayner Vin | Chardonnay |  | 16: 84
[16 empty] | Naramata, BC | syrah |  | 17: 106; 19: 117
Step 7 | [16 empty] | Pinot Gris
Late Nutrient Additions
Nutrient Vit End at dose rate 30g/hl theoretical YAN 20 | [10 empty] | Add in last half of Fermentation |  |  |  |  | Deep Roots Vin | Chardonnay |  | 15: * 1 day skin contact; 18: 263; 19: 280 / 386*; 20: 112**
|  |  |  | If Used Enter Theoretical YAN 20 |  |  |  | 0 | 0 | 0 | if ferment is sluggish |  |  |  |  | Naramata, BC | Malbec |  | 15: **Whole berry press; 18: 252; 20: 140
[17 empty] | Merlot |  | 18: 201; 20: 157
Step 8 | [16 empty] | Pinot Gris |  | 20: 123
Supplimenting with DAP if needed
It is suggested to avoid using DAP because it is known to suppress character | [15 empty] | Kalala Vin | Gewurz |  | 15: * 1 day skin contact; 18: 322; 19: 397*; 20: 257*
DAP gives a YAN Value 2 x it's weight | [15 empty] | WestBank, BC | Gew II |  | 16: # 4 day skin contact; 20: #230
| 5 g/hL = YAN 10 | [14 empty] | Oliver | Sauv Bl |  | 19: 100
| 10 g/hL = YAN 20 |  |  |  | Enter
| 20 g/hL = YAN 40 |  |  |  | Desired | > |  | 0 | 0 | 0 | Add at 1/3rd Sugar Depletion if needed.
| 30 g/hL = YAN 60 |  |  |  | YAN | [5 empty] | Add no DAP in last 10 Brix of Ferment
40 g/hL = YAN 80
[5 empty] | TOTAL Calculator YAN ADDITION |  | 0 | mgN/L
[5 empty] | Total YAN addition needed |  | 0
Step 9 | SUMMARY
Read Addition amounts in grams for all relevant nutrients.
| Go-Ferm or Go-Ferm Protect Evolution |  |  | 0 | Grams
| Fermaid-O |  |  | 0 | Grams
| Stimula Sauvignon Blanc |  |  | 0 | Grams | Per | 0 | Litres
| Stimula Chardonnay |  |  | 0 | Grams
| Fermaid-K |  |  | 0 | Grams
| Nutrient Vit End |  |  | 0 | Grams
| DAP |  |  | 0 | Grams
ADDITION TIMING - See notes column L
Additional notes
Delete any existing data in red boxes not wanted. Enter your data in the red boxes.
This spreadsheet is locked to prevent accidental deletion of data except in the red boxes.
To unlock to make format changes: go to Home, then click Format Cells and click Unprotect sheet.
Or click Tools, then Protection, then Unprotect Sheet
While there are many factors that help to produce healthy fermentations, this YAN Addition calculator will give nitrogen nutrient addition amounts.
Step 1. | Enter your desired YAN target in step 1. You can take into account the style of wine you are making. Eg, if you are making table wine that you
want to ferment to dryness, you will want adequate nutrients. If you are fermenting wine that you want to stop with some residual
sugar, you can use a minimal amount of nutrient after growth phase, so yeast will stall before dryness. If so desired,
select a YAN target slightly short of suggested Brix YAN needed. Some yeast will not easily stop, so select a yeast for your desired style.
Step 2. | YAN- It is highly recommended that the YAN of each must be tested before starting fermentation.
Some historical YAN values are shown in chart for possible use if no YAN is available and also to show the irregularity of YAN
from year to year and the importance of testing. My resent study shows an increase of approx 100mgN/L in crushed Chardonnay and Gewurz with one day skin contact.
However, much of the YAN can be consumed with the initial yeast grow and nutrient additions at 1/3rd sugar depletion are highly recommended.
Step 3. | Enter the Yeast Multiplier Index Factor for the yeast you intend to use. If the must YAN is quite low and the yeast is a high nutrient required yeast,
you should consider using a lower nutrient demand yeast. The addition of Vitamin B5 (Pantothenic Acid) to musts at the beginning of ferment is also highly recommended.
Step 4 | Very important to enter the must volume so formulas will compute properly.
Step 5 | It is highly recommended to use a yeast hydration nutrient like Go-Ferm Protect Evolution because it helps the yeast to make a very
healthy start. The stated YAN from Go-Ferm and Protect Evo at dose rate 30g/hL is only 10, but being an organic nutrient it should behave like Fermaid-O and
and have a higher YAN value. I am suggesting it be a conservative YAN of 30 for the dose rate of 30g/hL.
Step 6 | Fermaid-O, Stimula Sauvignon Blanc, and Stimula Chardonnay, You can enter YAN value other than suggested amounts shown.
You can enter one or all three products if you feel the need and intended goal.
The Addition Dose Rate to estimated average YAN ratio calculation is averaged at 5 times the dose rate.
The suggested YAN value stated for organic nitrogen by the maufacturer is stated at 4 -6 times.
Fermaid-K, YAN produced is equal to it's dose rate. Dose rate can be entered other than suggested 25-50 g/hL.
You can enter any dose rate, eg. 10, 22, 30. but a Maximum of 30g/hL is suggested because of the Thiamin content of Fermaid-K.
Step 7 | DAP - YAN produced from DAP is twice it's weight dose rate. Values can be entered other than suggested numbers.
Fermaid-K does contain some DAP, but resent research indicates that excessive use of DAP can suppress fruit and character.
Step 8 | If your ferment seems sluggish in the last half of fermentation, the use of Nutrient Vit End can help.
The YAN is minimal, I suggest an understated YAN of 20 at dose rate 30g/hl.
Step 9 | Each nutrient total is summarized for the stated must volume shown in step 9.